## Aircraft
Aircraft_Parameter | Aircraft_Parameter_Value
Wingspan | 24.7041
Wing_Root_Chord | 4.4115
Wing_Tip_Chord | 1.7646
Wing_Dihedral_Angle | 2.7704
Wing_MAC | 3.2771
Wing_YMAC | 5.2937
Wing_XLEMAC | 2.4685
Wing_Surface_Area | 76.2868
Wing_Aspect_Ratio | 8
Wing_Taper_Ratio | 0.4
Wing_Leading_Edge_Sweep_Angle | 25
Wing_Quarter_Chord_Sweep_Angle | 22.2957
Maximum_Take_Off_Weight | 33138.927
Operational_Empty_Weight | 20174.602
Cruise_Height | 10667.9997
Cruise_Temperature | 218.8
Cruise_Density | 0.37956
Cruise_Sound_Speed | 296.5027
Cruise_Speed | 243.1322
Cruise_Dynamic_Pressure | 11218.5156
Design_Lift_Coefficient_Clean | 0.37298
Critical_Mach_Number | 0.7834
Drag_Divergence_Mach_Number | 0.8496
Cruise_Attack_Angle | 1.0206
Stall_Attack_Angle | 13.25
Lift_Coefficient_Gradient | 6.0699
Cruise_Maximum_Lift_Coefficient | 1.6686
Available_Fuel_volume | 11.1328
Maximum_Payload | 10200
Take_off_distance | 1714
Landing_Distance | 1294
Zero_Range | 0
Harmonic_Range | 1815
Design_Mission_Range | 2852
Range_Max_MTOW_Fuel | 3667
Ferry_Range | 4556
Zero_Range_Payload | 9800
Harmonic_Payload | 9800
Design_Mission_Payload | 7800
Payload_Max_MTOW_Fuel | 6370
Ferry_Payload | 0
Inner_Fuselage_Diameter | 4
Outer_Fuselage_Diameter | 4.006
Fuselage_Length | 36.7003
Tailcone_Length | 13.2198
Nosecone_Length | 8.012
Upsweep_Angle | 13.5
Overnose_Angle | 15.5
Overside_Angle | 35
Aircraft_Centre_of_Mass_Position | 18.2366
Critical_Positive_Load_Factor | 5.2374
Critical_Negative_Load_Factor | -1.5
Engine_Thrust | 164.6
Engine_Specific_Fuel_Consumption | 10.75
Engine_Weight | 3448
Engine_Length | 3695
Engine_Diameter | 1450
Aileron_Start_Position | 8.5
Aileron_End_Position | 11.5
Control_Chord_Wing_Chord | 0.4
Aileron_Maximum_Deflection | 22
Aileron_Pitch | 32.42
HLD_Lift_Coefficient | 1.13
HLD_Surface_Area_Per_Wing | 4.78
HLD_Chord | 0.94
HLD_Span_Per_Wing | 5.06
HLD_Start_Position | 3.7113
HLD_End_Position | 8.2887
Control_Surface_Area | 21.6024
Horizontal_Tail_Root_Chord | 3.7977
Vertical_Tail_Root_Chord | 5.802
Horizontal_Tail_Tip_Chord | 0.77093
Vertical_Tail_Tip_Chord | 1.5723
Horizontal_Tail_Volume | 0.16
Vertical_Tail_Volume | 0.15843
LCN | 55
Number_Main_Wheels | 4
Number_Nose_Wheels | 2
Number_Main_Wheels_Struts | 1
Number_Nose_Wheels_Struts | 2
Pressure_Nose_Wheels_NEWTONS | 13003.7149
Pressure_Main_Wheels_NEWTONS | 74771.361
Pressure_Nose_Wheels_KG | 1325.5571
Pressure_Main_Wheels_KG | 7621.9532
Nose_Tyre_Inflation_Pressure_PASCALS | 558979.05
Main_Tyre_Inflation_Pressure_PASCALS | 902211.8
Nose_Tyre_Width | 0.19558
Nose_Tyre_Outer_Diameter | 0.6096
Nose_Tyre_Inner_Diameter | 0.11923
Main_Tyre_Width | 0.4572
Main_Tyre_Outer_Diameter | 1.27
Main_Tyre_Inner_Diameter | 0.58064